## Lot No.1-a
4.3.2.1 — Bill of quantities
Lot no.1 Petting ZOO Palić As per Corrigendum No.2
No. | Description of work | UNIT | ESTIMATED QUANTITIES | UNIT PRICE | AMOUNT
( a ) | ( b ) | ( c ) | ( d ) | ( e ) | ( f = d * e )
1 | DEMOLITION AND PREPARATORY WORKS
COMMON AND GENERAL CONDITIONS FOR DEMOLITION WORK In addition to the description of the individual items of work, the contractor has also included the following common conditions in the prices of the works: 01. The works will be performed according to the relevant provisions prescribed by the "Normatives and standards of work in construction - High-rise construction", the prices include auxiliary tools, consumables, scaffolding and other costs and earnings of the company.
1.01 | Demolition of a part of the stone fence of the existing Baby zoo in a length of approx. 38m. The height of the stone fence is approx. 1.5 m. Store usable material within the construction site for reuse. Unusable material should be taken to the municipal landfill. Calculation per m3 | m3 | 29
1.02 | Demolition/dismantling of the existing protective fence/shepherd of the existing Baby Zoo in a length of approx. 60m. The height of the fence is approx. 1.5 m. Store usable material within the construction site for reuse. Unusable material should be taken to the municipal landfill. Calculation per m1 | m1 | 60
1.03 | Demolition of the existing canopy within the Baby Zoo. The canopy is made of wood. The area of the existing canopy is approx. 25m2. Take all measures for the safety of workers and neighboring buildings. Useable material must be cleaned and placed at the construction site dump or taken to a location determined by the Investor. Take the rubble to the city landfill. Flat rate | piece | 1
1.04 | The planned clearing of the terrain includes the reconstruction of the baby zoo, the removal of the existing stone hills, the cutting of the existing low vegetation and bushes with the clearing of the terrain before the start of the works. Collect cut vegetation, bushes and other waste material, load it on a truck and take it to the city landfill. Calculation per m2 | m2 | 1200
1.05 | Creation and installation of a notice board that construction works are being carried out, with basic information about the building, the contractor, the investor and the designer. The size of the board is 200 x 300 cm. Calculation per piece of board. | piece | 1
1.06 | Geodetic marking of the position and staking of future objects. Calculation per m2 | m2 | 500
1.07 | Construction and installation of drift scaffolding with complete foundation measurements. Calculation of the given gross area of the objects (gauge) extended on each side by approx. 1.0m. Calculation per m2 | m2 | 560
TOTAL DEMOLITION AND PREPARATORY WORKS:
2 | EARTH WORKS
COMMON AND GENERAL TERMS FOR EARTHWORKS In addition to the description of individual items of work, the contractor has also included the following general conditions in the prices: 01. The earthworks will be performed according to the project and the geomechanical study, the prices include all work operations, consumption of materials, auxiliary tools and work scaffolding prescribed by "Regulations and standards of work in construction - High-rise construction GN 200", as well as other costs and earnings of the company. The use of aggregates of carbonate origin is not allowed, due to the aggressive effect of groundwater (aggressive CO2 component).
2.01 | Mechanical cleaning of the terrain and removal of the surface layer of soil in a thickness of 30 cm, load the soil into a truck and take it to the city landfill. Calculation per m3 | m3 | 168
2.02 | Manual excavation of category III soil for strip foundations, the edges of the excavation should be carried out vertically with rejection at 1-2m from the edge of the excavation. Before starting the excavation, record the elevations of the terrain, calculate the excavation according to the recorded elevations. Carry out the excavation according to the project and given elevations. Transport the excavated soil and deposit it at the construction site landfill. Calculation per m3 | m3 | 48
2.03 | Mechanical excavation of category III soil in a wide excavation for large outlet of object 1. Before the start of excavation, record the elevations of the terrain, calculate the excavation according to the recorded elevations. Carry out the excavation according to the project and given elevations. Do the excavation on two sides with a slope of 1:2. Calculation per m3 of soil, measured growth, put the excavated soil on the landfill within the construction site | m3 | 24
2.04 | Mechanical excavation of category III soil in a wide trench for ooutlet of object 2. Before the start of excavation, record the elevations of the terrain, calculate the excavation according to the recorded elevations. Carry out the excavation according to the project and given elevations. Do the excavation on two sides with a slope of 1:2. Calculation per m3 of soil, measured growth, put the excavated soil on the landfill within the construction site | m3 | 130
2.05 | Procurement, delivery, filling and mechanical tamping of maidan sand under the floors of the object in layers with a thickness of d=20 cm and compaction until the compressibility module Mv>__MPa is reached. Calculation per m3 of compacted embankment | m3 | 33
2.06 | Procurement, transport, spreading in layers, tamping and fine planning of the natural gravel mixture in layers under the floor slab of the ground floor and intensive compaction by mechanical means, with leveling according to the elevations from the project, with an accuracy of +-1cm. layer thickness 10 cm. Spreading and compaction is done by machine, Mv>__MPa Calculation per m3 | m3 | 20
2.07 | Procurement, delivery, backfilling and mechanical tamping of gravel buffers under the feet of foundation strips in a 10 cm thick layer. Perform compaction to the required compaction, which is proven by a certificate. Calculation per m3 of packed gravel. | m3 | 8.5
2.08 | Procurement, transport, spreading in layers, tamping and fine planning of the natural gravel mixture in layers under the floor plate of the large outlet and intensive compaction by mechanical means, with leveling according to the elevations from the project, with an accuracy of +-1cm. layer thickness 10 cm. Spreading and compaction is done by machine, Mv>__MPa Calculation per m3 | m3 | 16.8
2.09 | Procurement, delivery, filling and mechanical tamping of Maidan sand next to the foundation beams, compaction until the compressibility module Mv>__MPa is reached. Calculation per m3 of compacted embankment. Unit price | m3 | 15
TOTAL EARTHWORKS:
3 | CONCRETE WORKS
COMMON AND GENERAL CONDITIONS FOR CONCRETE WORKS In addition to the description of individual items of work, the contractor has also included the following general conditions in the prices: 01. Concrete works will be carried out according to the project, static calculation and valid regulations, the prices include all work operations, consumption of materials, auxiliary tools and scaffolding prescribed by "Regulations and standards of work in construction - High-rise construction GN 400", as well as other costs and earnings of the company.
3.01 | Concreting of reinforced concrete strip foundations h=30cm with machine-made concrete MB-30. width of concrete strips 60 cm. Install and maintain concrete according to regulations. Calculation per m3 of embedded concrete, with all necessary materials, labor and transport. In the foundation rates, install all the necessary and foreseen anchors in everything as in the details shown in the project | m3 | 26
3.02 | Concreting of reinforced concrete foundation beams with MB-30 concrete, dimensions 25cmx67cm, with the creation of a circumferential cerclage. Install and maintain concrete according to regulations. Calculation per m3 of embedded concrete, with all necessary materials, labor and transport | m3 | 9.5
3.03 | Concreting of reinforced concrete tooth MB-30 dimensions 105x15 cm. Install and maintain concrete according to regulations. Calculation per m3 of embedded concrete, with all necessary materials, labor and transport. Pool outlet rabbit | m3 | 4
3.04 | Production of floor slabs from reinforced concrete MB 30, thickness d=15 cm. Concreting should be done over a buffer layer of rammed concrete. Reinforce with Q -335. Install and maintain concrete according to regulations. Calculation per m2, without reinforcement | m2 | 137.2
3.05 | Production of a floor slab from reinforced concrete MB 30, thickness d=20 cm. Concreting should be done over a buffer layer of rammed concrete. Reinforce with Q -335. Install and maintain concrete according to regulations. Calculation per m2, without reinforcement - outlet rabbits | m2 | 24.6
3.06 | Concreting of spot footings for the supports of columns of the large outlet 80x80x40 and 40x40x40 beams and superstructure MB-30 dimensions 110x20 cm. Install and maintain concrete according to regulations. Calculation per m3 of embedded concrete, with all necessary materials, labor and transport. Large outlet | m3 | 5
3.07 | Concreting of the reinforced concrete teeth of the foundation beam and superstructure MB-30 dimensions 110x20 cm. Install and maintain the concrete according to regulations. Calculation per m3 of embedded concrete, with all necessary materials, labor and transport. Ab wall of the large outlet | m3 | 11
3.08 | Concreting of spot footings for the supports of the canopy columns 40x40x40. Install and maintain concrete according to regulations. Calculation per m3 of embedded concrete, with all necessary materials, labor and transport. Goats canopy | m3 | 1
3.08 | Concreting and installation of semi-prefabricated ceiling type "FERT", thickness 16+5 cm with all necessary reinforcements. Each rib must rest for min. 5 cm on the support and another 10 cm on the armature. Reinforce the rib according to the project and details. Concrete with concrete MB-30. The price includes the installation of reinforcement in the ribs, beam supports with supports, all necessary materials, labor and transport. The reinforcing mesh Q-131, which is placed in the upper zone of the slab, is specially calculated. The formwork must remain for at least 15 days. Calculation per m2 | m2 | 178.51
3.09 | Concreting reinforced concrete vertical cerclages with concrete MB-30 dimensions 25x25cm. Install and maintain concrete according to regulations. Calculation per m3 of embedded concrete, with all necessary materials, labor and transport | m3 | 7
3.1 | Concreting reinforced concrete horizontal cerclages and beams with concrete MB-30 dimensions 25x25cm. Install and maintain concrete according to regulations. Calculation per m3 of embedded concrete, with all necessary materials, labor and transport | m3 | 9
3.11 | Construction of entrance sloping ramp and stairs in thickness d=12 cm from rammed concrete. Concreting should be done over a buffer layer of rammed concrete. Install and maintain concrete according to regulations. Calculation per m2 | m2 | 20
TOTAL CONCRETE WORKS:
4 | REINFORCEMENT WORKS
COMMON AND GENERAL CONDITIONS FOR REINFORCEMENT WORKS In addition to the description of the individual items of work, the contractor has also included the following general conditions in the prices: 01. The reinforcement works will be done according to the static calculation, reinforcement drawings, the prices include all work operations and consumption of materials and auxiliary tools and scaffolding prescribed by "Regulations and standards of work in construction" - High-rise construction GN 400", as well as other costs and earnings of the company.
4.01 | Supply and installation of ribbed reinforcement B500B 400/500. Clean, cut, bend and install the armature according to the project and static details. Before concreting, the reinforcement must be inspected and approved in writing by the supervisory authority. Calculation per kg of reinforcement. | kg | 5000
4.02 | Procurement and installation of welded reinforcing mesh MAG 500/560 including the necessary trimming and bending, all according to the project and static details. Before concreting, the reinforcement must be inspected and approved in writing by the supervisory authority. Calculation per kg. - large outlet and goat canopy | kg | 2200
4.03 | Procurement and installation of welded reinforcing mesh MAG 500/560 including the necessary trimming and bending, all according to the project and static details. Before concreting, the reinforcement must be inspected and approved in writing by the supervisory authority. Calculation per kg. The quantity given does not include reinforcement for the plateau and roadways | kg | 2200
TOTAL REINFORCEMENT WORKS:
5 | FORMWORK
5.01 | Making the formwork of the foundation feet with the use of ordinary boards. Dismantling, depreciation, transfer, cleaning and sorting are also included in the unit price. Calculation per m2 of developed area. | m2 | 20.16
5.02 | Production of double-sided formwork of the foundation beam with the use of ordinary boards. Dismantling, depreciation, transfer, cleaning and sorting are also included in the unit price. Calculation per m2 of developed area. | m2 | 200
5.03 | Production of double-sided formwork of the foundation beam of the large outlet with the use of ordinary boards. Dismantling, depreciation, transfer, cleaning and sorting are also included in the unit price. Calculation per m2 of developed area. | m2 | 120
5.04 | Production of one-sided formwork of horizontal cerclages with the use of ordinary boards. Dismantling, depreciation, transfer, cleaning and sorting are also included in the unit price. Calculation per m2 of developed area. | m2 | 45
5.05 | Production of double-sided formwork of AB teeth using ordinary boards. Dismantling, depreciation, transfer, cleaning and sorting are also included in the unit price. Calculation per m2 of the total developed area of both sides. | m2 | 50
TOTAL FORMWORK:
6 | MASONRY WORKS
Brick products for masonry will be certified according to valid standards and will meet the requirements for installation in objects (dimensions, hygroscopicity, compressive strength, moisture swelling, saltpetre eruption, etc.). All walls will be built with bricks certified to the MO 2.0 MPa mark. Before laying, the brick products will be wetted with water.
The walls will be built in continuous mortar of the ratio 1:2:6. Horizontal and vertical joints will be completely filled with mortar, all excess mortar will be removed during the construction process.
Lime for masonry will be slaked at least two weeks and for plastering at least five weeks before use. Hydrated lime will be slaked at least 24 hours before use. There will be no lumps or unslaked pieces in the lime. The sand will be river sand, clean, sifted, without silt and organic impurities.
CALCULATION OF PERFORMED WORKS: The calculation of the quantities of actually performed works will be performed according to the provisions prescribed by "Regulations and standards of work in construction - High-rise construction GN 300". Walled parts must be vertical, both edges and all visible surfaces. Do the walls with the correct syllable. Clean the couplings. The price includes the auxiliary scaffolding
6.01 | Masonry of the external and internal walls of the ground floor, d=25 cm, with solid bricks in an extended cement mortar M 25. Before installation, wet the bricks with water. Do the walls with the correct configuration. The price will be given with the necessary scaffolding, all materials, labor and transport. Calculation per m3 | m3 | 70
6.02 | Masonry of the internal walls of the ground floor, d=12cm, with solid bricks in an extended cement mortar M 25. Before installation, wet the bricks with water. Do the walls with the correct configuration. The price will be given with the necessary scaffolding, all materials, labor and transport. Calculation per m3 | m3 | 16
6.03 | Plastering the interior walls made of brick products with an extension mortar 1:3:9 in two layers, the final layer should be finely sanded with the addition of river sand. Spray all concrete surfaces with cement milk beforehand. The price will be given with the necessary scaffolding, all materials, labor and transport. Calculation per m2 | m2 | 300
6.04 | Plastering of internal ceilings, beams, with extension plaster 1:3:9 in two layers, the final layer should be finely sanded with the addition of river sand. Spray all concrete surfaces with cement milk beforehand. The price will be given with the necessary scaffolding, all materials, labor and transport. Calculation per m2 | m2 | 180
TOTAL MASONRY WORKS:
7 | THERMAL INSULATION
7.01 | Procurement of materials and installation of thermal insulation of the concrete plinth at a height of approx. 30 cm from the stirrup. Install the insulation with a thickness of d=5cm. Calculation per m1. | m1 | 95
7.02 | Procurement of materials, delivery and installation of the 10 cm thick DEMIT facade, gluing and anchoring with special dowels. All complete with styrofoam, basic DEMIT plaster in two layers with DEMIT reinforcing mesh, mineral plaster, as well as with all protective edge profiles. In everything according to the details and recommendations of the manufacturer. Calculation per m2 of developed area | m2 | 475
TOTAL THERMAL INSULATION:
8 | WATERPROOFING
8.01 | Procurement and installation of waterproofing made of welded Kondor S-3 or similar material under the facade and internal load-bearing brick walls d=25 cm in width 30 cm, with overlap of the composition. Calculation per m1 of BOTH OBJECTS | m1 | 110
8.02 | Procurement and installation of waterproofing from welded Condor under the floor covering in the floors. Insulation is performed over a completely dry and clean concrete base with 10 cm overlaps. The edges of the waterproofing should also be carried out vertically 10 cm from the floor. Calculation per m2 of installed insulation according to description, BOTH OBJECTS | m2 | 180
8.03 | Procurement and installation of waterproofing based on cement coating, which is carried out in 3 layers crosswise (floor coverings in the bathrooms), at the junction of the floor and the wall, place an elastic band for the holker. Isolation is carried out over a cement screed. The edges of the waterproofing should also be carried out vertically 30 cm from the floor. Calculation per m2 - TOILETS | m2 | 18
TOTAL WATERPROOFING:
9 | PVC JOINERY
9.01 | DOUBLE-WING DOORS Procurement of materials, production and installation of solid doors. The doors are made of plasticized five-chamber PVC profiles with thermal breaks, according to the carpentry scheme and details. The door and portal assembly should be shaped with slightly rounded edges, with seals made of permanently elastic material, vulcanized at the corners. A standard fitting that enables the opening of the door leaf around the vertical axis. The door is equipped with a handle and a safety lock with keys. The door is delivered with all cover and folding moldings. The color of the plasticization chosen by the designer in agreement with the investor. Measures taken on the spot dim. 136/210 cm. Calculation per piece. | piece | 2
9.02 | SINGLE-WING DOORS Procurement of materials, production and installation of solid doors. The doors are made of plasticized five-chamber PVC profiles with thermal breaks, according to the carpentry scheme and details. The door and portal assembly should be shaped with slightly rounded edges, with seals made of permanently elastic material, vulcanized at the corners. A standard fitting that enables the opening of the door leaf around the vertical axis. The door is equipped with a handle and a safety lock with keys. The door is delivered with all cover and folding moldings. The color of the plasticization chosen by the designer in agreement with the investor. Measures taken on the spot dim. 91/210 cm. Calculation per piece. | piece | 2
9.03 | SINGLE-WING DOORS Procurement of materials, production and installation of solid doors. The doors are made of plasticized five-chamber PVC profiles with thermal breaks, according to the carpentry scheme and details. The door and portal assembly should be shaped with slightly rounded edges, with seals made of permanently elastic material, vulcanized at the corners. A standard fitting that allows opening the door leaf around the vertical axis and the skylight around the horizontal axis. The door is equipped with a handle and a safety lock with keys. The door is delivered with all cover and folding moldings. The color of the plasticization chosen by the designer in agreement with the investor. Measures taken on the spot dim. 81/210 cm. Calculation per piece. | piece | 5
TOTAL PVC JOINERY:
10 | LOCKSMITH WORKS - DOORS
COMMON AND GENERAL TERMS FOR IRON LOCKWORK: In addition to the description of the individual items of work, the contractor has also included the following general conditions in the prices: 01. Locksmith works will be done in everything according to the project, locksmith schemes and valid standards, the prices include all work operations, consumption of materials and auxiliary tools and scaffolding prescribed by "Regulations and standards of work in construction - High-rise construction GN 701", as well as others costs and earnings of the company
10.01 | FIXED PORTALS - marmosets Procurement of materials, production and installation of a glazed portal. The portal will be made of reinforced ALU profiles with thermal break, according to the carpentry scheme and details. Form the portal assembly with slightly rounded edges, with gaskets made of permanently elastic material, vulcanized at the corners. Glaze the portal with safety glass. The portal must be delivered with all cover and folding moldings. The color of the plasticization is chosen by the designer in agreement with the investor. Measures taken on the spot dim. 200/130 cm. Calculation per piece. | piece | 6
10.02 | MARMOZET SINGLE-WING DOORS Procurement of materials, production and installation of pedestrian doors for the entrance to aviaries of steel profiles according to the locksmith's scheme and details. Form the assembly with slightly rounded edges, with gaskets made of permanently elastic material, vulcanized on the corners. Standard fitting that allows opening around the vertical axis. The door is equipped with a handle and a lock with a cylindrical insert with keys. Deliver the door with all cover and folding moldings. Measures taken on the spot dim. 80/210 cm. Calculation per piece. | piece | 6
10.03 | FIXED PORTALS - marmosets - outlet Procurement of materials, production and installation of a glazed portal. The portal is made of reinforced ALU profiles according to the carpentry scheme and details. Form the portal assembly with slightly rounded edges, with gaskets made of permanently elastic material, vulcanized at the corners. Glaze the portal with safety glass. The portal must be delivered with all cover and folding moldings. The color of the plasticization is chosen by the designer in agreement with the investor. Measures taken on the spot dim. 220/200 cm. Calculation per piece. | piece | 5
10.04 | SINGLE-WING DOORS rabbits Procurement of materials, production and installation of pedestrian doors for the entrance to aviaries of steel profiles according to the locksmith's scheme and details. Form the assembly with slightly rounded edges, with gaskets made of permanently elastic material, vulcanized on the corners. Standard fitting that allows opening around the vertical axis. The door is equipped with a handle and a lock with a cylindrical insert with keys. Deliver the door with all cover and folding moldings. Measures taken on the spot dim. 80/210 cm. Calculation per piece. | piece | 6
10.05 | SINGLE-WING DOORS boiler room Procurement of materials, manufacturing and installation of pedestrian doors made of plasticized aluminum profiles with thermal breaks, according to the locksmith's scheme and details. Form the assembly with slightly rounded edges, with gaskets made of permanently elastic material, vulcanized on the corners. Standard fitting that allows opening around the vertical axis. The door is equipped with a handle and a lock with a cylindrical insert with keys. Deliver the door with all cover and folding moldings. The color of the plasticization is determined by the designer in agreement with the investor. Measures taken on the spot dim. 106/210 cm. Calculation per piece. | piece | 1
TOTAL LOCKSMITH WORKS - DOORS:
11 | LOCKSMITH WORKS
COMMON AND GENERAL TERMS FOR IRON LOCKWORK: In addition to the description of the individual items of work, the contractor has also included the following general conditions in the prices: 01. Locksmith works will be done in everything according to the project, locksmith schemes and valid standards, the prices include all work operations, consumption of materials and auxiliary tools and scaffolding prescribed by "Regulations and standards of work in construction - High-rise construction GN 701", as well as others costs and earnings of the company
11.01 | Procurement of materials, construction and installation of a large outlet structure from HOP 150x150x5, HOP 80x80x4 profiles. Build and install according to the details and instructions of the designer in everything according to the project that will be defined by the Main Design. Joints and welds should be ideally made, cleaned and sanded. Before installation, clean all structural elements from corrosion and dust, grind and solder. Apply impregnation and base color in the workshop. On site, after installation, repair the base color and apply a final layer of paint in the tone selected by the designer in two layers. The material of the steel structure is S235 JRG2 with anti-corrosion protection C3, S3.21 according to SRPS ISO 12944:2018. All according to the proposal of the designer and with the consent of the investor. Measures taken on the spot. Calculation per kg - large outlet | kg | 4100
11.02 | Procurement of materials, construction and installation of the outlet structure on objects 1 and 2 from HOP 80x80x4 profile. Build and install according to the details and instructions of the designer in everything according to the project that will be defined by the Main Design. Joints and welds should be ideally made, cleaned and sanded. Before installation, clean all structural elements from corrosion and dust, grind and solder. Apply impregnation and base color in the workshop. On site, after installation, repair the base color and apply a final layer of paint in the tone selected by the designer in two layers. The material of the steel structure is S235 JRG2 with anti-corrosion protection C3, S3.21 according to SRPS ISO 12944:2018. All according to the proposal of the designer and with the consent of the investor. Measures taken on the spot. Calculation per kg - outlets on objects 1 and 2 | kg | 1400
11.03 | Procurement of materials, production and installation of the construction of the canopy structure for goats from the HOP 80x80x4 profile. Build and install according to the details and instructions of the designer in everything according to the project that will be defined by the Main Design. Joints and welds should be ideally made, cleaned and sanded. Before installation, clean all structural elements from corrosion and dust, grind and solder. Apply impregnation and base color in the workshop. On site, after installation, repair the base color and apply a final layer of paint in the tone selected by the designer in two layers. The material of the steel structure is S235 JRG2 with anti-corrosion protection C3, S3.21 according to SRPS ISO 12944:2018. All according to the proposal of the designer and with the consent of the investor. Measures taken on the spot. Calculation per kg - canopy goats | kg | 450
11.04 | Procurement of materials, production and installation of corrugated wire 30x30x3 on the outlets of objects 1 and 2. Manufacture and installation according to the details and instructions of the designer. Calculation per m2. | m2 | 300
11.05 | Procurement of materials, production and installation of corrugated wire 30x30x3 on the large outlet. Build and install according to the details and instructions of the designer. Calculation per m2. | m2 | 450
11.06 | Procurement of materials, production and installation of roof steel grid and couplings of HOP 120x120x4, HOP 70x70x3 and HOP 220x140x6 profiles. Produce and install according to the details and instructions of the designer in everything according to the project that will be defied by the PZI project. Joints and welds should be ideally made, cleaned and sanded. Before installation, clean all structural elements from corrosion and dust, grind and solder. Apply impregnation and base color in the workshop. On site, after installation, repair the base color and apply a final layer of paint in the tone selected by the designer in two layers. The material of the steel structure is S235 JRG2 with anti-corrosion protection C3, S3.21 according to SRPS ISO 12944:2018. All according to the proposal of the designer and with the consent of the investor. Measures taken on the spot. Calculation per kg | kg | 7200
TOTAL LOCKSMITH WORKS:
12 | SHEET METAL WORKS
COMMON AND GENERAL CONDITIONS FOR SHEET METAL WORKS In addition to the description of individual items of work, the contractor has also included the following general conditions in the prices: 01. Sheet metal works will be done in everything according to the project, details and valid standards, the prices include all work operations and consumption of materials and auxiliary tools and scaffolding prescribed by "Regulations and standards of work in construction - High-rise building GN 771", as well as other costs and earnings of the company
12.01 | Procurement of materials, production and installation of highly profiled sheets for the construction of arched roofs. The sheet is placed on the roof steel substructure - cornices. Build and install according to the details and instructions of the designer. Calculation per m2. | m2 | 420
0.01 | Procurement of materials, production and installation of highly profiled sheet metal for the construction of the roof of the canopy. The sheet is placed on the roof steel substructure - cornices. Build and install according to the details and instructions of the designer. Calculation per m2. | m2 | 160
12.02 | Edging the attic with plasticized sheet d=0.55mm, edging the upper surface of the attic with sheet metal. Developed width from 30 to 40 cm. Under the sheet, place a layer of "Izolim" tape, which is included in the cost of edging. Calculation per m1 | m1 | 91
TOTAL SHEET METAL WORKS:
13 | PAINTING WORKS
COMMON AND GENERAL TERMS FOR PAINTING WORKS In addition to the description of individual items of work, the contractor has also included the following general conditions in the prices: 01. Painting works will be performed in everything according to the project and the rules of the trade, the prices include all work operations, consumption of materials, auxiliary tools and scaffolding prescribed by "Regulations and standards of work in construction - High-rise construction, GN 531", as well as other costs and company earnings. When performing painting and painting works, protect all surfaces of ceramic and parquet floors with cardboard lining and PVC foil, and protect all carpentry in contact edges with paper adhesive tape. After finishing the work, clean all the rooms and scrub the windows and doors from any remaining paint
13.01 | Painting facade walls with acrylic paint - veneziagraph or similar. Apply a suitable substrate to the plastered facade. Paint with acrylic paint, which is applied in one layer with a PVC trowel. Granulation 1.2 mm Material consumption 1.8-2.0 kg/m2. Before starting painting, in cooperation with the designer, make test samples. The color must be uniform and must not rub off. When painting, protect from direct sunlight. Calculation per m2 The price includes all necessary preparatory work, auxiliary materials and scaffolding. | m2 | 570
13.02 | Painting of internal plastered walls with semi-dispersive paints in tones chosen by the Investor with all necessary preliminary work with auxiliary material and scaffolding and smoothing of surfaces in two layers. After smoothing, file all surfaces, sand and polish. Before starting painting, in cooperation with the designer, make test samples. Painting should be done in two coats, the color must be uniform and stable. The price should include all necessary materials and labor. Calculation per m2. | m2 | 250
13.03 | Painting of ceiling plastered surfaces with semi-dispersive paints in tones chosen by the Investor with all necessary preparatory work with auxiliary material and scaffolding and smoothing of surfaces in two layers. After smoothing, file all surfaces, sand and polish. Before starting painting, in cooperation with the designer, make test samples. Painting should be done in two coats, the color must be uniform and stable. The price should include all necessary materials and labor. Calculation per m2. | m2 | 180
TOTAL PAINTING WORKS:
11 | CERAMIC WORKS
COMMON AND GENERAL CONDITIONS FOR CERAMIC WORKS: In addition to the description of individual items of work, the contractor has included the following general conditions in the prices: 01. Ceramic works will be performed in everything according to the project and applicable standards, the prices include all work operations, consumption of materials and auxiliary tools and scaffolding prescribed by "Regulations and standards of work in construction - High-rise construction GN 501", as well as other costs and earnings of the company
14.01 | Procurement of non-slip and frost-resistant ceramic floor tiles dim. 30x30cm. The price includes procurement and transport. With this position, 10% more ceramic is calculated compared to the actual laying surface. Calculation per m2. Both objects complete interior | m2 | 210
14.02 | Laying non-slip and frost-resistant ceramic floor tiles dim. 30x30cm. The price includes procurement and transport. With this position 10% more ceramic is calculated compared to the actual laying surface. Calculation per m2,Both objects complete interior | m2 | 190
14.03 | Procurement of non-slip and frost-resistant ceramic floor tiles dim. 30x30cm. The price includes procurement and transport. With this position, 10% more ceramic is calculated compared to the actual laying surface. Calculation per m2, both objects entrance | m2 | 15
14.04 | Laying non-slip and frost-resistant ceramic floor tiles dim. 30x30cm. The price includes procurement and transport. With this position, 10% more ceramic is calculated compared to the actual laying surface. Calculation per m 2, both objects entrance | m2 | 14
14.05 | Procurement of wall ceramic tiles dim. 30x30cm. The price includes procurement and transport. With this position, 10% more ceramic is calculated compared to the actual laying surface. Calculation per m2.Toilets both objects | m2 | 66
14.06 | Laying of ceramic wall tiles dim. 30/30cm, laid according to the graphic attachment, joint width 2mm, all according to the proposal and choice of the designer and with the consent of the Investor. Installed tiles must be grouted and cleaned with sawdust. The price includes all necessary work, material - glue (except tiles). Calculation per m2 Toilets both objects | m2 | 60
TOTAL CERAMIC WORKS:
15 | MISCELLANEOUS WORKS
15.01 | Scaffolding assembly and disassembly | m2 | 500
15.02 | Procurement of materials, production of paving from wooden forms on a suitable base. Build and install according to the details and instructions of the designer. Calculation per m2. calculate all the earthworks, foundations and the final part. | m2 | 270
15.03 | Procurement of materials, production of behaton paving on a suitable base. Build and install according to the details and instructions of the designer. Calculation per m2. calculate all the earthworks, foundations and the final part. | m2 | 180
15.04 | Procurement of materials and landscaping of green areas Create and install according to the details and instructions of the designer. Calculation per m2. calculate all the earthworks, foundations and the final part. | m2 | 300
15.05 | Procurement of materials, creation of the fence of the baby zoo garden. Create and install according to the details and instructions of the designer. Calculation per m1. calculate entire set. (panel or masonry fence) | m1 | 100
15.06 | Procurement of materials, creation of the entrance gate of the baby zoo. Create and install according to the details and instructions of the designer. Calculation per m1. calculate entire set. Locksmith versions with permeable gate for the entrance of visitors 2 x 4m | m1 | 8
15.07 | Procurement of materials, construction of a circular fence around the canopy for goats. Build and install according to the details and instructions of the designer. Calculation per m1. calculate entire set. (stone or brick fence with shepherd) | m1 | 30
15.08 | Various unanticipated works that may arise as a result of construction works 5% of the total amount | lump sum | 1
15.9 | Removal of rubble from the construction site to the city landfill | m3 | 1
15.10 | Final cleaning of the object before technical acceptance | m2 | 370
TOTAL MISCELLANEOUS WORKS:
16 | GREEN ROOF WORKS
16.01 | Procurement and installation of a roof system with green sedums Procurement of materials and installation of the roof covering, which consists of the following layers: steam dam (Sarnavap 500E) thermal insulation (recommendation PIR 16 cm), a membrane for pitched roofs to which perforated sedum sheets are welded geotextile, cork, geotextile and sedums with earth The price should include all materials and labor, all transportation to and from the construction site, necessary cladding of all penetrations and working scaffolding, etc. | m2 | 420
TOTAL GREEN ROOF WORKS:
RECAPITULATION
1 | DEMOLITION AND PREPARATORY WORKS
2 | EARTH WORKS
3 | CONCRETE WORKS
4 | REINFORCEMENT WORKS
5 | FORMWORK
6 | MASONRY WORKS
7 | THERMAL INSULATION
8 | WATERPROOFING
9 | PVC JOINERY
10 | LOCKSMITH WORKS - DOORS
11 | LOCKSMITH WORKS
12 | SHEET METAL WORKS
13 | PAINTING WORKS
14 | CERAMIC WORKS
15 | MISCELLANEOUS WORKS
16 | GREEN ROOF WORKS
TOTAL
Signature: ..................................................................................
(a person or persons authorised to sign on behalf of the tenderer)
Date:.....................

## Lot No.1-b
4.3.2.2 — Bill of quantities
Lot no.1 Petting ZOO Palić As per Corrigendum No.2
No. | Description of work | UNIT | ESTIMATED QUANTITIES | UNIT PRICE | AMOUNT
( a ) | ( b ) | ( c ) | ( d ) | ( e ) | ( f = d * e )
1 | EXTERNAL PLUMBING INSTALLATIONS
1.01 | ROUTE MARKING. Before starting the works, it is necessary to mark the route of the installations on which the excavation will be carried out, with all the necessary elements (horizontal breaks, connections, shafts) in accordance with the data from the project. Calculation per m1 marked installation. | m1 | 46
1.02 | TRENCHING Manual and mechanical trenching of soil of category II and III for laying water and hydrant pipes, in everything according to the project. Excavation is done 90% by machine and 10% by hand with proper vertical cutting of the sides of the trench. The width of the trench is 0.60 m, and the depth of the excavation is 1.30 m. The excavation depth is constant and the pipes follow the slope of the terrain. Excavated material is deposited 1.0 m from the edge of the trench. During the excavation, the trench should be opened immediately so as to ensure complete safety during work. The position includes all preparatory and previous work, as well as the workforce. Calculation per m3 of wild soil in a naturally compacted state. | m3 | 40.48
1.03 | SAND AROUND THE PIPE Procurement, transport and installation of medium-grained sand in the trench. First insert a layer of sand 10 cm thick for the pipe bed and compact it to a minimum of 90% compaction according to the standard Proctor compaction test. After completing the installation of the pipe and testing for watertightness, carefully pack the sand under and along the sides of the pipe while simultaneously lifting the formwork so that we make contact between the sand and the existing soil. Backfilling should be done in 10 - 20 cm layers of sand with Proctor compaction up to the top of the pipe. Carefully tamp the sand by hand above the top of the pipe. The total height of the sand layer above the top of the pipe is 30 cm. Perform the work according to the conditions for the installation of water pipes. Calculation per m3 of compacted sand embankment. | m3 | 18.4
1.04 | FILLING THE TRENCH WITH EARTH FROM THE EXCAVATIONBackfilling the remaining width of the trench and around the shafts with material from the excavation. Backfilling in layers of 30 cm each, minimum required compaction Ms=25 MPa. Rubble, stones, organic material and the like are not considered as backfilling material. Calculation per m3 of filled soil in a compacted state. | m3 | 22.08
1.05 | TRANSPORT OF EXCESS MATERIALS Transport of excess material from the excavation to the landfill, a distance of up to 7 km, determined by the Investor. The unit price includes loading, transport, unloading and rough planning of the unloaded material at the landfill. Calculation per m3 of excavation in a naturally compacted state. | m3 | 18.4
1.06 | STRUTTING Strutting the trench after excavation with healthy timber. The price includes the assembly and disassembly of the substructure as well as all work and materials. For sections of the same characteristics, foresee the use of the same substructure after dismantling. Calculation per m2 of treated trench surface. The final calculation is made according to the actual quantities. | m2 | 101.2
1.07 | PE WATER PIPES Supply, transport and installation of PIPELIFE AQUALINE RC single-layer compact PE100RC crack-resistant pipe, original black color with two blue lines, manufactured from primary raw material certified by an independent institution in accordance with ISO 9001, PN10 (SDR 17) and PN16 (SDR 11). Connection by all recommended connection methods. The pipes comply with the directive PW405/1 from April 2010 on OVGW/GRIS or PAS1075 and presentation of the test protocol by an independent accredited laboratory according to the SRPS EN 12201 standard. D32 | m1 | 46
1.08 | After connection, it is necessary to carry out all the necessary tests, both for water tightness and for the pressure test of the hydrant network from an organization registered for this type of activity. The unit price includes all materials and work, all connecting and sealing materials, as well as anti-corrosion protection in the form of coatings. Calculation according to the set of performed works. The final calculation is made according to the actual quantities. | set | 1
1.09 | FLUSHING AND DISINFECTION Disinfection and flushing of pipelines according to the instructions of the competent communal organization and the instructions of the supervisory authority. The presence of the supervisory authority is mandatory. Calculation per m1 of flushed installation | m1 | 46
1.10 | SECURING THE TRENCH Securing the excavated trench with signal strips. Calculation per m1 of installed strip. | m1 | 46
1.11 | GEODETIC SURVEYING. Costs of geodetic surveying of the laid water network and entry into the cadastre of underground installations. The work is performed by an authorized work organization. Billing upon completed works. | set | 1
TOTAL EXTERNAL PLUMBING INSTALLATIONS:
2 | EXTERNAL SEWAGE INSTALLATIONS
2.01 | ROUTE MARKING. Before starting the works, it is necessary to mark the route of the installations on which the excavation will be carried out, with all the necessary elements (horizontal breaks, connections, shafts) in accordance with the data from the project. Calculation per m1 marked installation. | m1 | 44
2.02 | TRENCHING Manual and machine excavation of category II and III soil trenches for laying sewage pipes, in all respects according to the project. Excavation is done 80% by machine and 20% by hand, with proper vertical cutting of the sides of the trench. The width of the trench is 1.0 m to the required width, so that the minimum is 30 cm on each side of the pipe in the case of laying several pipes in one trench, and the excavation depth is variable and ranges from 0.70 to 1.90 m. Excavated material is deposited 1.0 m from the edge of the trench. During the excavation, the trench should be opened immediately so as to ensure complete safety during work. The position includes all preparatory and previous works, as well as labor. Calculation per m3 of natural compacted soil. The final calculation is made according to the actual quantities. | m3 | 52.8
2.03 | TRENCH BOTTOM PLANNING. Before laying the sewer pipes, carefully plan the bottom of the trench according to the elevations and slopes from the graphic attachments. Calculation per m2 of the planned trench. The final calculation is made according to the actual quantities. | m2 | 35.2
2.04 | SAND AROUND THE PIPE Procurement, transport and installation of medium-grained sand in the trench. First insert a layer of sand 10 cm thick for the pipe bed and compact it to a minimum of 90% compaction according to the standard Proctor test. After completing the installation of the pipe and testing for water tightness, carefully pack the sand under and along the sides of the pipe while simultaneously lifting the formwork so that we make contact between the sand and the existing soil. Backfilling should be done in 10 - 20 cm layers of sand with Proctor compaction up to the top of the pipe. Carefully tamp the sand by hand above the top of the pipe. The total height of the sand layer above the top of the pipe is 30 cm. Perform the work according to the conditions for the installation of sewer pipes. Calculation per m3 of compacted sand embankment. The final calculation is made according to the actual quantities. | m3 | 26.4
2.05 | FILLING THE TRENCH WITH EARTH FROM THE EXCAVATION Backfilling the remaining width of the trench and around the shafts with material from the excavation. Backfilling in layers of 30 cm each, minimum required compaction Ms=25 MPa. Rubble, stones, organic material and the like are not considered as backfilling material. Calculation per m3 of filled soil in a compacted state. The final calculation is made according to the actual quantities. | m3 | 26.4
2.06 | TRANSPORT OF EXCESS MATERIALS Transport of excess material from the excavation to the landfill, a distance of up to 7 km, determined by the Investor. The unit price includes loading, transport, unloading and rough planning of the unloaded material at the landfill. Calculation per m3 of excavation in a naturally compacted state. The final calculation is made according to the actual quantities. | m3 | 26.4
2.07 | STRUTTING Strutting the trench after excavation with healthy timber. The price includes the assembly and disassembly of the substructure as well as all work and materials. For sections of the same characteristics, foresee the use of the same substructure after dismantling. Calculation per m2 of treated trench surface. The final calculation is made according to the actual quantities. | m2 | 88
2.08 | INSTALLATION - PIPE DISTRIBUTION Delivery of PVC smooth sewer pipes, class SN_8 (kN/m2) with integrated coupling and EPDM sealing ring.It is calculated and paid per m1. and EN
| D110 SN 8 | m1 | 2
| D160 SN 8 | m1 | 42
2.09 | MICA FLAP Procurement, transportation and installation of a non-return valve - a mica flap to prevent backflow from the city's water supply network or atmospheric water. Calculation per piece of the installed installation. The final calculation is made according to the actual quantities.
| D160 | piece | 2
2.1 | PREFABRICATED INSPECTION SHAFTS 1000 Procurement, delivery and installation of AB prefabricated inspection shafts with built-in climbers. The unit price includes the following: Procurement of materials and production of prefabricated shafts. The shaft should be structurally stable under conditions of ground pressure and traffic load of 400 kN. The construction of the shaft implies the following. *procurement of materials and manufacture of 10 cm thick sand buffers with a circular shape of 150 cm diameter *procurement, assembly of the base according to the details from the graphic attachments with factory-installed seals for sewer pipes with diameters of 160, 200, 250, 315, 400, 500 and 630 mm. *procurement and installation of riser elements with a height of 500 mm. *acquisition, installation of cones. *the head must be thoroughly cleaned and lubricated with a lubricant. Mount the pipe by pressing the extension into the cap. *procurement, delivery, installation of the concrete conical extension of the ring for mounting the shaft cover.
*procurement, delivery, installation of a concrete relief ring so that the entire load is transferred to the surrounding soil and not to the shaft, for the installation of the shaft cover. The minimum gap between the shaft pipe and the shaft cover is 2 cm. * the bed and embankment around the shaft should have a degree of compaction of about 97% according to Proctor.
| Other shaft solutions (cast on site or from other manufacturers, etc.) can be applied instead of those provided, provided that the consent of the responsible designer or supervisory authority is obtained, the external and internal dimensions are respected and the static stability and watertightness of the shaft is ensured. The height of the shaft is the distance between the bottom of the pipe and the upper surface of the shaft. The connection to the shaft is preferably made with the INSYTU connection and a cascade connection of atmospheric water is provided. The unit price includes the complete work, material and hydraulic test, including the installation of the shaft cover. Calculation per piece of the constructed shaft. Final calculation for the actually performed works. | piece | 2
2.11 | SHAFT COVERS. Procurement, transport and installation of the cover for inspection shafts. Procurement, delivery and installation of cast iron sewer covers shaft covers with ventilation and frames, for load class C250. The clear opening of the lid frame is 600 mm. The lid is provided with a suitable lifting mechanism (a lever with a diameter of 4 mm in the middle of the lid that fails after a year is unacceptable). The cover frame is installed in the stage of making the final ring. The cover is placed exactly +-0.5 cm at the level of the ground, i.e. the road. Calculation per piece of the installed shaft cover. The final calculation is made according to the actual quantities. | piece | 2
2.12 | TESTING OF GRAVITY PIPELINE Testing the correctness of the laid sewage network under a pressure of 2 mVs. Perform the examination in the presence of the supervisory authority and make a record that will serve as documentation during the technical acceptance of the facility. All possible defects must be removed before backfilling the trenches. Calculation per m1 of the tested installation. | m1 | 44
2.13 | FLUSHING Flushing of sewage before hydraulic testing with removal of all types of material that got into the sewer pipe during installation. Calculation per m1 of flushed installation | m1 | 44
2.14 | SECURING THE TRENCH WITH A SIGNAL STRIP Securing the excavated trench with signal strips. Calculation per m1 of installed strip. | m1 | 44
2.15 | GEODETIC SURVEYING. Costs of geodetic surveying of the laid water network and entry into the cadastre of underground installations. The work is performed by an authorized work organization. Billing upon completed works. | set | 1
2.16 | CONTROL OF THE CORRECTNESS OF THE LAID SEWAGE NETWORK - RECORDING WITH A CAMERA Examination of the correctness of the laid sewage network by video inspection - recording with a video camera. All possible defects must be removed before backfilling the trenches. Calculation per m1 of the tested installation. The final calculation is made according to the actual quantities. | m1 | 44
TOTAL EXTERNAL SEWAGE INSTALLATIONS:
3 | INTERNAL PLUMBING INSTALLATIONS
3.01 | Supply and installation of Uponor Aqua PE-Xa pipes manufactured from peroxide-crosslinked polyethylene (PE-Xa) using the Engel method in accordance with EN ISO 15875 with temperature memory and "Quick&Easy" connection method with the help of an expander and a connecting ring that ensures an ideal connection on the pipeline. Quick&Easy fittings provide a full flow profile through the pipe without reducing the flow and without an O-ring rubber ring. Pipes are used to supply hot and cold sanitary water, for verticals and to connect sanitary devices in installations inside the building. The maximum operating temperature for shocks is up to 95°C. Fire classification in accordance with DIN EN 13501-1
| D 20 mm | m1 | 25
| D 25 mm | m1 | 10
| D32 mm | m1 | 4
3.02 | Supply and installation of thermal insulation plamaflex or equivalent for water pipes. The insulation is made of gray expanded polyethylene with a thickness of 9, 13 and 20 mm, with a protective layer of metallic silver foil. The foil increases resistance against water vapor diffusion and protection against mechanical damage. The price includes all work, material and bonding material, as well as transport. Calculation per m1 of insulation performed
| ø 20 mm - 9 mm | m1 | 25
| ø 25 mm - 9 mm | m1 | 10
| ø 32 mm - 9 mm | m1 | 4
3.03 | PERMEABLE VALVES. Supply and installation of permeable valves with wheel or handle. The valves are installed in the places as shown in the graphic attachments. The price includes all labor, material and binding material, as well as transportation. Calculation per piece
| D25 m | piece | 2
3.04 | ANGLE VALVE ø 20 mm (3/4"). Supply and installation of angle valves on pipes with a diameter of ø 20 mm (3/4"). Valves are installed at washbasins, sinks and water boilers, in places as shown in the graphic attachments. The price includes all labor, material and binding material, as well as transportation. Calculation per piece | piece | 8
3.05 | TESTING Testing the correctness of the laid water network under a pressure of 10 bar. Test the installation according to the instructions from the main project. Perform the examination in the presence of the supervisory authority and make a record that will serve as documentation during the technical acceptance of the facility. Calculation per m1 of the tested installation. | m1 | 39
3.06 | RINSING AND DISINFECTION Disinfection and flushing of pipelines according to the instructions of the competent communal organization and the instructions of the supervisory authority. The presence of the supervisory authority is mandatory. Calculation per m1 of flushed installation. | m1 | 39
3.07 | CHEMICAL BACTERIOLOGICAL ANALYSIS OF WATER Taking a water sample for laboratory testing, chemical and bacteriological analysis before the technical acceptance of the facility Flat rate calculation. | lump sum | 1
TOTAL INTERNAL PLUMBING INSTALLATIONS:
4 | INTERNAL SEWAGE INSTALLATIONS
4.01 | LOW NOISE SEWAGE PIPES MASTER 3Supply, transport and installation of plastic low-noise Pipelife MASTER 3 three-layer composite pipes reinforced with mineral fibers, made of halogen-free plastic, with reinforced pipe wall, minimum ring stiffness 4 kN/m2 (SN4). The pipes have a quiet, smooth reinforced inner layer of PP-C (polypropylene copolymer), resistant to high temperatures up to 95°C, a stable, sound-insulating central layer made of PP-MV (polypropylene reinforced with mineral fibers) and an outer layer of polypropylene resistant to low temperatures PP-C (polypropylene copolymer with flake mark). Integrated coupling with factory fitted seal. The pipes are manufactured in accordance with EN1451 and issued with a certificate on the noise level in the pipe system at different flows issued by the Fraunhofer IPB Institute in Stuttgart in accordance with EN14366.
The pipes have an external color according to RAL 8012 and an internal signal layer of white color RAL 9003. The measured amount of noise for the dimension DN100 (110mm), at a flow rate of 4 l/s, installed with plastic clamps should be below 24dB.
Sewer pipes MASTER 3 manufactured by Pipelife or equivalent with all necessary fittings and revision elements in other convenient places. They are fixed on walls and ceilings with clamps. The distance between horizontal clamps is max approx. 10 DN and the distance between vertical clamps max 2 m. The unit price includes all joint and binding material, clamps, as well as all preparatory and previous work on making slits and openings in slabs and walls and labor. Installations for the collection of condensed water from the climate are necessarily connected to the fecal sewage network via a siphon. Calculation per m1 of the installed installation
Installations are installed in residential units in sanitary units as well as vertically up to basement level.
| D50 | m1 | 10
| D110 | m1 | 15
4.02 | HORIZONTAL FLOOR DRAINS ACO Procurement and installation of a floor drain. The drains are horizontal with a minimum installation height and a DN50 siphon connection to prevent the return of unpleasant odors. Calculation per piece. | piece | 4
4.02 | VENTILATION HEAD Procurement and installation of the ventilation head towards the roof panel above the bathroom. The price includes all works on the facade and roof of the building with sealing and sheet metal cladding. Calculation per piece. | piece | 2
4.03 | GRAVITY TESTING Testing the correctness of the laid sewage network under a pressure of 2 mVs. Perform the examination in the presence of the supervisory authority and make a record that will serve as documentation during the technical acceptance of the facility. All possible defects must be removed before backfilling the trenches. Calculation per m1 of the tested installation. The final calculation is made according to the actual quantities. | m1 | 25
4.04 | RINSING Flushing pipelines according to the instructions of the competent communal organization and the instructions of the supervisory body. The presence of the supervisory authority is mandatory. Calculation per m1 of flushed installation. | m1 | 25
TOTAL INTERNAL SEWAGE INSTALLATIONS:
5 | SANITARY FACILITES
5.01 | SINK 500 x 480. Supply, delivery and installation of a ceramic washbasin with a cabinet with ceramic legs, square type Twins 50 cube size 50 x 48 cm, manufactured by Kolo Geberit Group or equivalent. The price includes the siphon for the sink, the metal chromed sub-assembly 32 and the automatic valve siphon. The sink comes with a white cabinet with legs, so it can be installed as a free-standing unit next to non-bearing walls. The unit price includes all labor and materials for assembly. The final calculation is made according to the actual quantities. Calculation per piece. | piece | 4
5.02 | CONSOLE TOILETS. Procurement, delivery and installation of console toilets, Nova Pro type or another approved by the interior designer. The price includes a suitable board. The price includes material for assembly. Calculation per piece. | piece | 4
5.03 | METAL SUBSTRUCTURE - CONSOLE FOR cantilever toiler with cistern. Procurement, delivery and installation of a metal substructure with a cistern for the installation of a cantilever toilet, which is installed as a pre-wall for drywall plasterboard walls. The foreseen type of console is GEBERIT DUOFIX BASIC with a corresponding activation button or another approved by the interior designer. The unit price includes all labor and materials for assembly. Calculation per piece. | piece | 4
5.04 | BATTERIES FOR BASIN Supply, delivery and installation of a single-lever standing faucet for a sink in the bathroom for hot and cold water with a fixed spout and two corner valves with a filter - sieve type KORUND manufactured by Armatura, or equivalent. The price includes mounting material. The final calculation is made according to the actual quantities. Calculation per piece. | piece | 4
5.05 | Procurement, delivery and installation of low-mount electrical water heater with a volume of 15 l manufactured by Ariston, Bosch or other similar characteristics. Calculation per piece. | piece | 4
TOTAL SANITARY FACILITES:
RECAPITULATION
1 | EXTERNAL PLUMBING INSTALLATIONS
2 | EXTERNAL SEWAGE INSTALLATIONS
3 | INTERNAL PLUMBING INSTALLATIONS
4 | INTERNAL SEWAGE INSTALLATIONS
5 | SANITARY FACILITES
TOTAL
Signature: ..................................................................................
(a person or persons authorised to sign on behalf of the tenderer)
Date:.....................

## Lot No.1-c
4.3.2.3 — Bill of quantities
Lot no.1 Petting ZOO Palić As per Corrigendum No.2
No. | Description of work | UNIT | ESTIMATED QUANTITIES | UNIT PRICE | AMOUNT
( a ) | ( b ) | ( c ) | ( d ) | ( e ) | ( f = d * e )
NOTE: - ALL THE MATERIAL OFFERED SHOULD BE CERTIFIED, OF HIGH QUALITY WITH A CERTIFICATE FROM RENOWNED MANUFACTURERS. WHEN MAKING THE OFFER, THE OFFER IS OBLIGED TO STATE THE EXACT TYPE AND MANUFACTURER OF THE OFFERED EQUIPMENT - THE OFFERED EQUIPMENT SHOULD BE IDENTICAL TO THE EQUIPMENT OF THE PREVIOUS PHASE
1 | POWER CABLES
1.1 | Delivery and laying outside the building, buried in the ground and in the building under the mortar, of LV power cables from the existing RO cabinets to the sub-distribution cabinets RO-1 and RO-2. The item also includes mounting and connecting material with the production of dry cable ends by pressing the feet, tying the ends and marking the cables. The amount actually deposited is calculated. Take the exact length on the spot. Complete material and work.
| PP00-A 4x16mm2 | m | 95
TOTAL POWER CABLES:
2 | DISTRIBUTION CABINETS
2.1 | Delivery and installation of a typical polyester distribution cabinet RO-1, dimensions 600x600x200, and the following equipment:
| - Main cam switch 40A, 3P, | piece | 1
| - FID switch 40/0.03A, 4P with remote control device (connection to PP central) | set | 1
| - automatic three-pole fuses 16A, 3P, C, 6kA | piece | 1
| - automatic fuses 6-32A, 1P, C, 6kA | piece | 16
| Small connecting material, Cu rails, RSN clamps, support insulators, pertinax plates, euro rails, plastic channels, inlets, nameplates, conductors for schematics, markings, etc. | set
Complete material and work.
2.2 | Delivery and installation of a typical polyester distribution cabinet RO-2, dimensions 600x600x200, and the following equipment:
| - Main cam switch 40A, 3P, | piece | 1
| - FID switch 40/0.03A, 4P with remote control device (connection to PP central) | set | 1
| - automatic three-pole fuses 16A, 3P, C, 6kA | piece | 1
| - automatic fuses 6-32A, 1P, C, 6kA | piece | 17
| Small connecting material, Cu rails, RSN clamps, support insulators, pertinax plates, euro rails, plastic channels, inlets, nameplates, conductors for schematics, markings, etc. | set
Complete material and labor.
TOTAL DISTRIBUTION CABINETS:
3 | LIGHTING AND CONNECTIONS
3.01 | Delivery and laying of PVC pipes and ducts of various dimensions for guiding installations in the wall, ceiling and floor with associated junction boxes. Complete material and work
| PVC pipe Φ16, 20,32,40,50 | m | 50
3.02 | Delivery and laying of conductors PP-Y 2.3 and 5x1.5, for the installation of light bulbs for general, decorative, anti-panic, fans. Lay the conductors partly in the wall under the plaster, above the suspended ceiling and in the floor in PVC protective pipes of the required dimensions. Kit with distribution boxes, pipes, auxiliary material and making connections. The average length of the cable is 10 m.
| Complete work and materials. | piece | 29
3.03 | Delivery and laying of conductors PP-Y 3x2.5, for the installation of single-phase sockets, boilers and direct outlets for thermotechnical and technological equipment. Lay the conductors partly in the wall under the plaster, above the suspended ceiling and in the floor in PVC protective pipes of the required dimensions. Kit with distribution boxes, pipes, auxiliary material and making connections. The average length of the cable is 13 m.
| Complete work and materials. | piece | 16
3.04 | Delivery and laying of conductors for the installation of sockets, boilers and direct outlets for thermotechnical and technological equipment. Lay the conductors partly in the wall under the plaster, above the suspended ceiling and in the floor in PVC protective pipes of the required dimensions. Kit with distribution boxes, pipes, auxiliary material and making connections.
| PP-Y 5x2.5mm2 | m | 25
Complete work and materials.
3.05 | Delivery and installation of lamps with electronic ballasts, a set with mounting material for installation in a suspended ceiling and for mounting directly on the ceiling - a set with pipes, connecting elements. NOTE: Before purchasing and installing the lamps, obtain the consent of the Investor. Complete material and work.
| - Round surface-mounted LED lamp 12W IP44 | piece | 7
| - LED arrow 18W, surface mounted, 600 IP44 | piece | 4
| - LED linear lamp 18W 1200 IP65 | piece | 6
| - LED reflector 15W surface mounted IP65 | piece | 9
| - Anti-panic lamp with LED 5W, with its own battery with autonomy of 2h. | piece | 3
3.06 | Delivery and installation of switches modular program with appropriate holders, masks and boxes and accessories for installation. Complete material and work.
| - single-pole light switch, 10A/230VAC IP20 white color | piece | 10
| - serial light switch, 10A/230VAC, IP20 white color | piece | 0
| - alternating switch (switch) for light, 10A/230VAC, IP20 white color | piece | 2
| - motion sensor, ceiling, 360', 230V | piece | 2
| - motion sensor, wall-mounted, 180', 230V | piece | 1
3.07 | Delivery and installation of sockets, modular program with appropriate holders, masks and boxes and accessories for installation. Complete material and work.
| - Single single-phase power socket with cover, 16A/250V~; IP44, white color | piece | 9
| - Three-phase power socket with cover, 16A/250V~; IP44, white color | piece | 3
3.08 | Delivery of materials and installation of potential equalization on technological and thermotechnical equipment. Ground all conductive parts, short-circuit at each joint and connect to the rail for potential equalization in accordance with the Regulations. Pos includes all auxiliary material.
| Complete work and materials. | set | 1
3.09 | Delivery of materials and installation of potential equalization in sanitary facilities. Ground all conductive parts and connect to the equalization rail in accordance with the Regulations. Box for potential equalization PS4 and PY 4mm2, L=50m
| Complete work and materials. | piece | 1
3.10 | Testing of the installation with measurement of insulation resistance, grounding resistance and loop resistance with the issuance of an official test report.
| Set | LS | 1
3.11 | Small unforeseen material and labor with attached specification and calculation
| Complete work and materials. | LS | 1
TOTAL LIGHTING AND CONNECTIONS:
4 | LIGHTNING PROTECTION INSTALLATION
4.01 | Delivery of materials and production of the grounding tape of the building, made of FeZn tape 25x4 mm, which is buried in the ground during the execution of the works. Extracts are left for measuring points, according to the drawing from the project. The position also includes earthworks.
Complete work and materials.
4.02 | Delivery and laying of a round conductor made of aluminum with a dimension of Ø10mm, intended for the production of receiving and draining lines, manufactured by Hermi, or similar. The conductor is laid on the wall and on the roof on pre-assembled typical factory supports.
Complete work and materials.
4.03 | Delivery and installation of roof and wall supports and other elements of lightning protection installation
| KON 02 Rf - Measuring cross element made of stainless steel, composed of three plates and screws and nuts, intended for making measuring and other connections between round (∅8 - ∅10 B109) and flat (width up to 30 mm) conductors Hermior similar. | piece | 6
| KON 08 Rf - Contact element made of stainless steel, composed of three plates and screws and nuts, intended for making contact joints between round conductors (∅8 - ∅10 mm) in the ground and above it, manufacturer Hermi, or similar. | piece | 15
| - Typical factory roof bracket type SON06, for conductors with a circular cross-section ∅8-10mm, complete with the necessary spacers made of roofing material and adhesive for mounting on the roofing, | piece | 100
| - typical factory wall bracket type ZON09, Hermi or similar, for conductors with a circular section ∅8-10mm, suitable for sandwich panel walls. | piece | 45
| KON 06 Rf - Gutter contact element made of stainless steel, composed of tiles and screws and nuts, intended for making contact joints between round conductors (∅8 - ∅10 mm) and gutter bed, manufacturer Hermi, or similar. | piece | 6
| KON 10 Rf-V - Pipe clamp, made of stainless steel, from two parts, intended for grounding the gutter vertical, i.e. attaching flat conductors to gutter verticals of different dimensions, manufacturer Hermi, or similar. | piece | 6
| - cross piece SRPS N.B4.936; | piece | 35
| - STUD at the main cabinets for terminating the tape from the earthing conductor | piece | 2
Complete work and materials.
4.04 | Connection of all metal masses on the roof. Connecting the metal cladding on the roof and facade with the necessary material. The position includes all auxiliary material (bolts, nuts, toothed washers, conductor PY 1x16, feet, etc.)
| Complete material and work | LS | 1
4.05 | Examination of the lightning protection installation, measurement of grounding resistance, control of equipotentialization and issuance of an official report. | LS | 1
4.06 | Creation of the project of the finished object. Set. | LS | 1
4.07 | Small unforeseen material and labor with attached specification and calculation | LS | 1
TOTAL LIGHTNING PROTECTION INSTALLATION:
RECAPITULATION
1 | POWER CABLES
2 | DISTRIBUTION CABINETS
3 | LIGHTING AND CONNECTIONS
4 | LIGHTNING PROTECTION INSTALLATION
TOTAL
Signature: ..................................................................................
(a person or persons authorised to sign on behalf of the tenderer)
Date:.....................

## Lot No.1-d
4.3.2.4 — Bill of quantities
Lot no.1 Petting ZOO Palić As per Corrigendum No.2
No. | Description of work | UNIT | ESTIMATED QUANTITIES | UNIT PRICE | AMOUNT
( a ) | ( b ) | ( c ) | ( d ) | ( e ) | ( f = d * e )
A. GAS CONNECTION PIPELINE AND MRS
1 | GAS CONNECTION PIPELINE AND MRS
1.1 | Procurement and installation of PE80 pipes for gas pipelines for working pressure up to 4 bar, series S5/SDR11, according to SRPS EN 1555-1:2011
| PE80 Ø20x3.0 mm | m | 130
1.2 | Procurement and assembly of saddle piece.
| PE80 Ø32x3.0 mm / Ø32x3.0 mm | piece | 2
1.3 | Procurement and installation of compression coupling.
| size DN20 | piece | 2
1.4 | Procurement and installation of a complete measurement and regulation set (MRS) type G-4T.
| MRS is a standardized and typical solution of the gas distributor PUC "SUBOTICAGAS" | set | 2
1.5 | Procurement and installation of a signal board for marking the route of the gas pipeline. | piece | 4
1.6 | Examination of the gas connection and the inlet part of the MRS with compressed air or neutral gas according to the Technical Conditions.
| After a successful trial, make a report. | lump sum | 1
1.7 | Connecting the new gas pipeline to the existing PE pipeline, with neutral gas blowing and commissioning. | lump sum | 1
1.8 | Preparatory and final works and internal transport. | lump sum | 1
TOTAL GAS CONNECTION PIPELINE AND MRS:
2 | ACCOMPANYING CONSTRUCTION WORKS
2.1 | Excavation and backfilling of the trench after laying the gas pipeline with fine soil from the excavation. Perform compaction until complete compaction. Completely executed according to the technical description, together with the leveling of the terrain and the removal of excess soil. 20% is added to working pits.
| 127 mx 0.4 x 1 x 1.2 | m³ | 60.96
2.2 | Supply and installation of PVC sewer pipes, together with connecting elements.
| size Ø50 mm | m | 127
2.3 | Procurement and installation of GAL protectors on the laid gas pipeline. 5% is added to the length of the trench.
| 127 m x 1.05 | m | 133.35
2.4 | Procurement and installation of a warning PVC yellow tape with the inscription GAS LINE 40 cm above the partially buried gas pipeline trench. 5% is added to the length of the trench
| 127 m x 1.05 | m | 133.35
2.5 | Procurement and laying of electrical conductor type P-Y, section 1 x 205 mm². It is laid together with the gas connection pipe. 5% is added to the length of the trench.
| 127 m x 1.05 | m | 133.35
2.6 | Geodetic surveying of the gas connection | m | 127
2.7 | Preparatory and final works and internal transport | lump sum | 1
TOTAL ACCOMPANYING CONSTRUCTION WORKS:
3 | B. INTERNAL GAS INSTALLATION
3.1 | Procurement and installation of seamless copper pipes with a circular cross-section according to the SRPS EN 1057:2012 standard for internal gas distribution (mandatory to present pipe and welder certificates). The quality of soldering joints must be at least second class according to SRPS C.D2.321:1975.
| size Ø22x1.0mm | m | 10
3.2 | Auxiliary material for connecting pipes (electrodes, welding gas, etc.).
| 50% of the value of the pipe | lump sum | 0.5
3.3 | Procurement and installation of a threaded ball gas valve.
| DN20 (R 3/4") PN10 | piece | 4
3.4 | Procurement and installation of gas circulating water heater type C3.2
Gas facade circulating water heater type C3.2 with a closed fan burner and combustion product drain and fresh air supply through a vertical combined pipe Ø60/100 carried out over the roof, together with an additional holder for the combined flue pipe. Mandatory use of original factory parts.
Boiler characteristics:
Manufacturer: "BAXI" - Italy or equivalent (of equivalent quality and technical characteristics!)
Type: ECO4S 1.24F
Max. thermal power (70/55°C): 24 kW
Maximum working pressure: 3 bar
Adjustable temp. PVGR: 30-85 ⁰C
Electrical supply: 230V / 50 Hz
Electrical power: 130 W
Weight: 29.5 kg
| Dimensions (HxWxD): 730x400x299mm | set | 2
Accompanying equipment:
| coaxial smoke pipe Ø60/100 mm | m | 7
| pipe end | piece | 2
| roof flashing for a pitched roof | piece | 2
| pipe holders | piece | 2
| rosettes | piece | 4
3.5 | Double priming and final painting of the gas installation with preliminary cleaning. | m² | 1
3.6 | Punching the opening for the passage of the flue pipe through the wall/roof, together with the repair and flashing of the passage.
| size Ø100 mm | piece | 2
3.7 | Punching holes for the passage of gas pipelines, with an average thickness of 30 cm. The item also includes a protective tube. | piece | 2
3.8 | Accompanying works on the electrical installation, namely:
| Creation of a single-phase connector connection to the nearest distribution box, number of connections 2 (for gas boiler K1 and gas boiler K2). | set | 1
3.9 | Galvanic bridging of the threaded connection at MS with Cu wire, connecting compl. installations on the object's grounding system, measurement and certification of grounding resistance. | cpl. | 2
3.10 | Examination of the performed gas installation with compressed air or neutral gas according to the Technical Conditions.
| After a successful trial, make a report. | lump sum | 1
3.11 | Blowing and first filling, start-up and first service start-up of gas appliances. | lump sum | 1
| Complete work and materials. | piece | 1
3.12 | Carry out testing of both mutually independent water heating systems according to the current standard SRPS EN M.E6.012:1991, which consists of:
preparation for the test
tightness test-6 bar
| dilatation test | lump sum | 1
3.13 | Preparatory and final works and transport. | lump sum | 1
TOTAL B. INTERNAL GAS INSTALLATION:
4 | C. INSTALLATION OF RADIATOR HEATING
4.1 | Procurement and installation of steel panel radiators "JUGOTERM" or similar, type 22, height H= 600 mm.
| 600x400mm | piece | 2
| 600x600mm | piece | 1
| 600x800mm | piece | 4
| 600x1200mm | piece | 5
4.2 | Supply and installation of the factory console for plate radiators, a set for one heating element. | piece | 12
4.3 | Procurement and installation of tubular radiators for the bathroom, product "Everfamily" or similar, together with all related parts.
| CR 500x700 | piece | 2
4.4 | Supply and installation of the factory console for tubular radiators, set for 1 heating element. | piece | 2
4.5 | Procurement and installation of radiator valves with thermostatic regulation together with a thermostatic head for a two-pipe heating system. | set | 14
4.6 | Procurement and installation of radiator screws for a two-pipe heating system. | piece | 14
4.7 | Making radiator connections, the workforce itself. | piece | 14
4.8 | Procurement and installation of Alpex-duo pipes for making connections between distribution and measuring cabinets and heating elements (to be installed in the floor).
| Ø16x2 mm | m | 35
| Ø20x2 mm | m | 40
| Ø26x3 mm | m | 25
4.9 | Auxiliary material for Alpex-duo pipes such as couplings, adapters, forks and etc. I take 60% of the value of the pipe. | lump sum | 0.6
4.10 | Procurement and installation of plastic ribbed pipes for protection of aluminum pipes in the floor.
| Ø23/30 mm | m | 100
4.11 | Production and installation of plastic plates made of sheet steel 2 mm thick, for protection of alpex duo pipes under the threshold.
| size 220x200 mm | piece | 3
4.12 | Testing of the completed radiator installation with a pressure of 4 bar, for a duration of 24 hours, and necessarily before the horizontal pipe network is concreted. | lump sum | 1
4.13 | Regulation and commissioning of the system. | lump sum | 1
4.14 | Trimming the walls for the passage of the pipe network through the partitions, together with subsequent finishing - plastering. | piece | 3
4.15 | Preparatory finishing works and local transport of materials. | lump sum | 1
TOTAL C. INSTALLATION OF RADIATOR HEATING:
RECAPITULATION
TOTAL A. GAS CONNECTION PIPELINE AND MRS
1 | TOTAL GAS CONNECTION PIPELINE AND MRS
2 | TOTAL ACCOMPANYING CONSTRUCTION WORKS
TOTAL B. INTERNAL GAS INSTALLATION
3 | TOTAL C. INSTALLATION OF RADIATOR HEATING
TOTAL
Signature: ..................................................................................
(a person or persons authorised to sign on behalf of the tenderer)
Date:.....................

## Lot No.2
4.3.2.5 — Bill of quantities
Lot no.2 Kids playground in ZOO Palić As per Corrigendum No.2
No. | Description of work | UNIT | ESTIMATED QUANTITIES | UNIT PRICE | AMOUNT
( a ) | ( b ) | ( c ) | ( d ) | ( e ) | ( f = d * e )
1 | PREPARATORY WORKS
1 | Fencing and landscaping of the construction site (120m). The works include the installation of a protective fence around the construction site with a gate and an information board. Flat rate calculation. | flat rate | 1
2 | Terrain marking (600 m2). Flat rate calculation. | flat rate | 1
3 | Procurement, delivery and installation of a mobile toilet. Calculation of costs per piece of mobile toilet. | piece | 1
4 | Procurement, delivery and installation of a mobile container for workers' stay. Calculation of costs per piece of mobile container. | piece | 1
5 | Installation and setting up of a protective fence around the trunks of existing trees. In the zone of the root system of existing trees on the construction site, it is not allowed to deposit building materials, rubble, etc. The calculation of the works includes the purchase, delivery, and installation of the protective fence around the trees. Calculation of works per piece of installed fence. | piece | 5
6 | Removal of existing play equipment with extraction of foundation feet. By driving to the location at the request of the investor, a distance of up to 20 km.
6.1 | Slide (approx. 2 concrete feet/prop) | piece | 1
6.2 | Swing (approx. 5 concrete feet/prop) | piece | 6
6.3 | Seesaw (approx. 4 concrete feet/prop) | piece | 3
6.4 | Swing with baskets (approx. 4 concrete feet/prop) | piece | 2
6.5 | Climber (approx. 8 concrete feet/prop) | piece | 2
6.6 | Arch ladder (approx. 8 concrete feet/prop) | piece | 1
6.7 | Carousel (approx. 1 concrete foot/prop) | piece | 4
7 | Filling the opening with earth from the excavation with the necessary tamping after removing the existing concrete footings (approx. 85 pieces). Works include hauling, backfilling and necessary compaction. Calculation of works based on the actual cost of filling with sand. | flat rate | 1
8 | Clearing the field after removing the existing props (600 m2). | flat rate | 1
9 | Geodetic marking (600 m2). Works | flat rate | 1
TOTAL PREPARATORY WORKS:
2 | CONSTRUCTION WORKS / EARTHWORKS
1 | Mechanical excavation of the surface layer of the terrain (humus and packed soil) on the surface of the part of the plot below | m3 | 72
children's playground P1 and deposit on the plot, with transport to the location at the request of the investor at a distance of up to 20 km. The average thickness of the removable layer is 24 cm. Calculation per m3 of excavated material. 300 m2 *0.24 m = 72 m3
2 | Mechanical excavation of the surface layer of the terrain (humus and packed soil) for setting curbs and depositing on the plot, with transport to the location at the request of the investor at a distance of up to 20 km. The average thickness of the layer to be removed is 20 cm. Calculation per m3 of excavated material. 70 m *0.20 m *0.12 m = 1.68 | m3 | 1.68
3 | Excavation of spot footings for the installation of the prop Multifunctional prop, dimensions 30x30 cm, depth 60 cm, with loading and removal of soil to the landfill. Excavation is carried out to a depth of 36 cm (60 cm foundation height - 24 cm thickness of surface layer excavation). Calculation per piece. | piece | 16
4 | Excavation of spot footings for installation of the prop Multifunctional prop, dimensions 30x70 cm, depth 60 cm, with loading and removal of soil to the landfill. Excavation is carried out to a depth of 36 cm (60 cm foundation height - 24 cm thickness of surface layer excavation). Calculation per piece. | piece | 2
5 | Excavation of spot footings for the installation of props Playpen dimensions 30x30 cm, depth 60 cm, with loading and removal of soil to the landfill. Excavation is carried out to a depth of 36 cm (60 cm foundation height - 24 cm thickness of surface layer excavation). Calculation per piece. | piece | 5
6 | Excavation of the spot footings for the installation of props Combined swing Eagle, dimensions 70x50 cm, depth 40 cm, with loading and removal of soil to the landfill. Excavation is carried out to a depth of 16 cm (40 cm foundation height - 24 cm thickness of surface layer excavation). Calculation per piece. | piece | 6
7 | Excavation of spot footings for the installation of the prop Slide on the hill Fox, dimensions 30x30 cm, depth 50 cm, with loading and removal of soil to the landfill. Excavation is carried out to a depth of 26 cm (50 cm foundation height - 24 cm thickness of surface layer excavation). Calculation per piece. | piece | 4
8 | Excavation of spot footings for the installation of the prop Slide on the hill Fox, dimensions 30x70 cm, depth 50 cm, with loading and removal of soil to the landfill. Excavation is carried out to a depth of 26 cm (50 cm foundation height - 24 cm thickness of surface layer excavation). Calculation per piece. | piece | 1
9 | Excavation of spot footings for the installation of the prop 4-seat seesaw Toddler 4, dimensions 30x30 cm, depth 76 cm, with loading and removal of soil to the landfill. Excavation is carried out to a depth of 52 cm (76 cm height of the foundation - 24 cm thickness of the excavation of the surface layer). Calculation per piece. | piece | 1
10 | Excavation of spot footings for the installation of the prop Swing Swan and Little Swan, dimensions 50x50 cm, depth 60 cm, with loading and removal of soil to the landfill. Excavation is carried out to a depth of 36 cm (60 cm foundation height - 24 cm thickness of surface layer excavation). Calculation per piece. | piece | 4
12 | Excavation of spot footings for installation of the prop Swing Swan and Little Swan, dimensions 80x60 cm, depth 60 cm, with loading and removal of soil to the landfill. Excavation is carried out to a depth of 36 cm (60 cm foundation height - 24 cm thickness of surface layer excavation). Calculation per piece. | piece | 1
11 | Excavation of spot footings for the installation of a notice board, dimensions 50x50 cm, depth 50 cm, with loading and removal of soil to the landfill. | piece | 2
Calculation per piece.
12 | Excavation of spot footings for the installation of a waste bin, dimensions 50x50 cm, depth 50 cm, with loading and removal of soil to the landfill. | piece | 4
Calculation per piece.
13 | Excavation of spot footings for the installation of a bench, dimensions 70x70 cm, depth 60 cm, with loading and removal of soil to the landfill. | piece | 8
Calculation per piece.
14 | Formwork for the opening for pouring the spot footings. Around the excavation for the spot footings, make formwork, that is, place frames slightly larger than the dimensions of the foundation and a height greater than 20 cm, in order to prevent the collapse (falling in) of the material for the buffer layer and concrete. | piece | 54
Calculation of works per piece.
15 | Formation of elevations ("hills") for setting the prop Fox: Procurement, delivery, earth filling and formation of an earth embankment with a maximum height of up to 141 cm, to the required compaction. The soil layer is spread mechanically and manually, compacted by vibrating machines with preliminary wetting. Calculation per m3 of the actually installed, compacted and received layer of soil cover. | m3 | 11
TOTAL CONSTRUCTION WORKS / EARTHWORKS:
3 | CONCRETE WORKS
1 | Procurement and installation of curbs with dimensions 6/20/100, concrete brand MB30 in a layer of compacted concrete MV25, gray color (natural). | m | 70
Calculation per m.
2 | Procurement, delivery and installation of crushed stone material 031.5 mm for a buffer layer d=20 cm to the required compaction. The stone aggregate is spread by machine, compacted by vibration machines with preliminary wetting. | m³ | 60
Calculation per m³ of the actually installed, compacted and received bottom bearing layer.
300 m2*0.2m=60m3
3 | Procurement, transportation and installation of concrete brand MB25 and pouring of anchor feet (spot footings) for installation of props. | m³ | 6.57
Calculation according to table T4- spot footings.
4 | Procurement, transportation and installation of cast concrete of class MB 30 in a thickness of 10 cm for the formation of a concrete lining on the elevation ("hill") below the Fox prop. The concrete layer is poured on the surface of the soil liner (on the surface of the elevation) with the previous setting of the reinforcing mesh Ø6 with openings 10x10cm. As part of the position, if necessary, include board formwork. 25m2*0.1m=2.5m3 | m³ | 2.5
Calculation per m3 of the concrete layer actually installed.
TOTAL CONCRETE WORKS:
4 | PURCHASE AND INSTALLATION OF CHILDREN'S PLAY EQUIPMENT
1 | Procurement, delivery and installation of equipment Combined prop or appropriate equipment Calculation per piece. | piece | 1
1a | Procurement, delivery and installation of Printed panels Calculation per piece. | piece | 2
2 | Procurement, delivery and installation of equipment Combined swing Eagle or similar. Calculation per piece. | piece | 1
3 | Procurement, delivery and installation of equipment Playpen or similar Calculation per piece. | piece | 1
4 | Procurement, delivery and installation of equipment Slide on the hill Fox or similar. Calculation per piece. | piece | 1
5 | Supply, delivery and installation of equipment 4-seat seesaw Toddler 4 or similar. Calculation per piece. | piece | 1
6 | Procurement, delivery and installation of equipment Swing Swan or similar. Calculation per piece. | piece | 1
7 | Procurement, delivery and installation of equipment Swing Little Swan or similar. Calculation per piece. | piece | 3
TOTAL REINFORCEMENT WORKS:
5 | PROCUREMENT AND INSTALLATION OF URBAN FURNITURE
1 | Procurement, delivery and installation of benches for seating. | piece | 4
2 | Procurement, delivery and installation of waste baskets. | piece | 4
3 | Procurement, delivery and installation of a notice board. | piece | 1
TOTAL PROCUREMENT AND INSTALLATION OF URBAN FURNITURE:
6 | POURING OF THE RUBBER BASE
1 | Pouring an elastic base made of rubber granulate in two layers with a total thickness of 4 cm in green color. The first, shock-absorbing layer is made of a mixture of transparent polyurethane and SBR granules in dimensions 4-8 mm, in a thickness of 30 mm. The second layer is made of a mixture of transparent UV-stable polyurethane and granules in green color in dimensions 1-3 mm and thickness 10 mm. Calculation per m² for all labor and material procurement. | m2 | 264
2 | Pouring an elastic base made of rubber granulate in two layers with a total thickness of 4 cm in green color on the previously formed elevation under the Fox prop. The first, shock-absorbing layer is made of a mixture of transparent polyurethane and SBR granules in dimensions 4-8 mm, in a thickness of 30 mm. The second layer is made of a mixture of transparent UV-stable polyurethane and granules in green color in dimensions 1-3 mm and thickness 10 mm. Calculation per m² for all labor and material procurement. | m2 | 25
3 | Pouring an elastic base made of rubber granulate in two layers with a total thickness of 7 cm in green color. The first, shock-absorbing layer is made of a mixture of transparent polyurethane and SBR granules in dimensions 4-8 mm, in a thickness of 60 mm. The second layer is made of a mixture of transparent UV-stable polyurethane and granules in green color in dimensions 1-3 mm and thickness 10 mm. Calculation per m² for all labor and material procurement. | m2 | 32
4 | Procurement, delivery and installation of rubber application Lion or similar. Calculation per piece. | piece | 1
5 | Supply, delivery and installation of rubber application Zebra or similar. Calculation per piece. | piece | 1
6 | Procurement, delivery and installation of rubber application Giraffe or similar. Calculation per piece. | piece | 1
7 | Procurement, delivery and installation of rubber application Hedgehog house or similar. Calculation per piece. | piece | 1
TOTAL POURING OF THE RUBBER BASE:
7 | OTHER WORKS
1 | Clearing the terrain and hauling rubble to a landfill up to 20 km away. | flat rate | 1
2 | Restoration of the destroyed lawn in the area around the children's playground. The works include the preparation of the field for sowing grass seeds and sowing: clearing the humus layer, tilling/milling, fine leveling, sowing grass with a seed mixture resistant to trampling, rolling and watering. Calculation of works per m2 of actually restored lawn. | m2 | 150
3 | First inspection of the children's playground by an authorized person. | piece | 1
TOTAL OTHER WORKS:
RECAPITULATION
1 | PREPARATORY WORKS
2 | CONSTRUCTION WORKS / EARTHWORKS
3 | CONCRETE WORKS
4 | PURCHASE AND INSTALLATION OF CHILDREN'S PLAY EQUIPMENT
5 | PROCUREMENT AND INSTALLATION OF URBAN FURNITURE
6 | POURING OF THE RUBBER BASE
7 | OTHER WORKS
TOTAL
Signature: ..................................................................................
(a person or persons authorised to sign on behalf of the tenderer)
Date:.....................

## Lot No.3
4.3.2.6 — Bill of quantities
Lot no.3 Outdoor classroom in ZOO Palić As per Corrigendum No.2
No. | Description of work | UNIT | ESTIMATED QUANTITIES | UNIT PRICE | AMOUNT
( a ) | ( b ) | ( c ) | ( d ) | ( e ) | ( f = d * e )
1 | Construction and craft works
1.1 | Preparatory works - cleaning and landscaping of the surrounding area for access, as well as cleaning of the existing wooden structure (300 m2). Calculation per set. | set | 1
1.2 | Dismantling of worn-out wooden panels on the floor with removal to the city landfill. Calculation per m2. | m2 | 23.61
1.3 | Procurement of materials, cleaning, sanding and painting of the set, existing and new wooden structures, columns, beams, floors and stairs. Before painting, apply a protective coating against wormholes, use the paint for external use. Colors according to the investor's choice. Calculation per m2. | m2 | 164.33
1.4 | Procurement of materials and construction of an additional fence up to a height of 130 cm. The additional fence should be made according to the model of the existing part of the fence, which is up to a height of 85 cm. Calculation per m'. | m' | 21.68
1.5 | Procurement of materials and construction of a new floor made of wooden planks. Arrange the screws so that they are as small as possible, when sanding, slightly bend the edges, sink the screws into the wood or use turban screws. Calculation per m2. | m2 | 23.61
1.6 | Procurement of materials and construction of reinforcement of the wooden floor substructure with new beams. Calculation per m2. | m2 | 23.61
1.7 | Procurement of materials and production of reinforcement of wooden stairs. Place an additional 10x12 wooden beam under the existing stairs in the middle of the distance, fasten with screws. Reinforce the stairs additionally with metal brackets on both sides. Calculation per set. | set | 1
TOTAL Construction and craft works:
2 | Outdoor classroom furniture works
2.1 | Procurement of materials and carpentry of wooden benches for sitting. The price includes material, carpentry, painting and installation. Calculation per set. | set | 1
2.2 | Procurement of materials and carpentry of a table (chair) for the lecturer, as well as additional shelves and cabinets for storing accessories. The price includes material, carpentry, painting and installation. Calculation per set. | set | 1
TOTAL Outdoor classroom furniture works:
RECAPITULATION
1 | Construction and craft works
2 | Outdoor classroom furniture works
TOTAL
Signature: ..................................................................................
(a person or persons authorised to sign on behalf of the tenderer)
Date:.....................